## BOM
Qty | Value | Device | Package | Parts | Description | DESCRIPTION | HEIGHT | MANUFACTURER | MANUFACTURER_NAME | MANUFACTURER_PART_NUMBER | MF | MOUSER_PART_NUMBER | MOUSER_PRICE-STOCK | MPN | OC_FARNELL | OC_NEWARK | PROD_ID | RS_PART_NUMBER | RS_PRICE-STOCK | SF_ID | SPICEPREFIX | STANDARD | TP_SIGNAL_NAME | VALUE
1 | CMC-9745-44P | ELECTRET | 9.7ELECTRET | Q1 | Electret microphone
1 |  | MA10-1 | MA10-1 | SV1 | PIN HEADER | [9 empty] | unknown | unknown
1 |  | PINHD-1X3/90 | 1X03/90 | JP1 | PIN HEADER
1 |  | PINHD-1X4/90 | 1X04/90 | JP2 | PIN HEADER
1 | TB001-500-03BE | W237-103 | W237-103 | REL | WAGO SCREW CLAMP | [8 empty] | 237-103 | unknown | 18M7116
1 |  | WEMOS-D1-MINI | WEMOS-D1-MINI | WEMOS1 | WeMos.cc
1 | +12V_OK | LEDCHIP-LED0805 | CHIP-LED0805 | 2003-01-01 | LED
1 | +5V_OK | LEDCHIP-LED0805 | CHIP-LED0805 | 2002-01-01 | LED
2 | 0R | R-EU_R1206 | R1206 | R56, R57 | RESISTOR, European symbol | [15 empty] | R
1 | 100k | R-EU_R1206 | R1206 | R26 | RESISTOR, European symbol | [15 empty] | R
20 | 100n | C-EUC1206 | C1206 | C4, C5, C12, C21, C24, C26, C27, C28, C29, C30, C32, C35, C36, C37, C38, C41, C42, C43, C44, C45 | CAPACITOR, European symbol | [15 empty] | C
3 | 100u | ALUMINUM-SMD-220UF-16V(D6.3-H7.7MM) | ELECTRO-SMD-C-6MM | C20, C22, C23 | 302030053 | [8 empty] | CS1E221M-CRE77 | [9 empty] | 220UF
1 | 100u/400V | CPOL_E51X21 | E51-22 | C19
1 | 10R | R-EU_R1206 | R1206 | R3 | RESISTOR, European symbol | [15 empty] | R
20 | 10k | R-EU_R1206 | R1206 | R5, R30, R31, R32, R33, R34, R38, R39, R40, R42, R46, R47, R49, R50, R51, R58, R59, R60, R61, R62 | RESISTOR, European symbol | [15 empty] | R
1 | 10k | TRIM_US-RJ9W | RJ9W | R1 | POTENTIOMETER
2 | 10n | C-EUC1206 | C1206 | C39, C40 | CAPACITOR, European symbol | [15 empty] | C
10 | 10u | C-EUC1206 | C1206 | C1, C3, C6, C7, C8, C9, C13, C31, C34, C46 | CAPACITOR, European symbol | [15 empty] | C
1 | 11k | R-EU_R1206 | R1206 | R29 | RESISTOR, European symbol | [15 empty] | R
1 | 120R-3,5A | SMD-FERRITE-BEAD-470R-2A(0805)'0805' | L0805 | L3 | 303030008 | [8 empty] | WLB2012-471T20 | [9 empty] | 470R-2A
2 | 15k | R-EU_R1206 | R1206 | R22, R24 | RESISTOR, European symbol | [15 empty] | R
2 | 1M | R-EU_R1206 | R1206 | R7, R9 | RESISTOR, European symbol | [15 empty] | R
2 | 1N4148 | DIODESOD-123 | SOD-123 | D1, D5 | Diode
6 | 1k | R-EU_R1206 | R1206 | R14, R36, R37, R52, R53, R54 | RESISTOR, European symbol | [15 empty] | R
2 | 1k5 | R-EU_R1206 | R1206 | R16, R41 | RESISTOR, European symbol | [15 empty] | R
1 | 1u | C-EUC1206 | C1206 | C11 | CAPACITOR, European symbol | [15 empty] | C
1 | 1u5 | C-EUC1206 | C1206 | C33 | CAPACITOR, European symbol | [15 empty] | C
1 | 200k W5 | R-EU_R1206 | R1206 | R20 | RESISTOR, European symbol | [15 empty] | R
1 | 20k | R-EU_R1206 | R1206 | R48 | RESISTOR, European symbol | [15 empty] | R
1 | 220 | R-EU_R1206 | R1206 | R28 | RESISTOR, European symbol | [15 empty] | R
2 | 220R | R-EU_R1206 | R1206 | R6, R11 | RESISTOR, European symbol | [15 empty] | R
2 | 22u | C-EUC1206 | C1206 | C14, C18 | CAPACITOR, European symbol | [15 empty] | C
1 | 27k | R-EU_R1206 | R1206 | R2 | RESISTOR, European symbol | [15 empty] | R
1 | 2k2 | R-EU_R1206 | R1206 | R4 | RESISTOR, European symbol | [15 empty] | R
1 | 300k | R-EU_R1206 | R1206 | R21 | RESISTOR, European symbol | [15 empty] | R
1 | 3k | R-EU_R1206 | R1206 | R13 | RESISTOR, European symbol | [15 empty] | R
1 | 41.61.9.012.0010 | 41.61.9.012.0010 | 41.52 | U$3
3 | 470R | R-EU_R1206 | R1206 | R27, R44, R45 | RESISTOR, European symbol | [15 empty] | R
3 | 470n/400V | C-EUC1812 | C1812 | C15, C16, C17 | CAPACITOR, European symbol | [15 empty] | C
2 | 47n | C-EUC1206 | C1206 | C10, C25 | CAPACITOR, European symbol | [15 empty] | C
1 | 4k3 | R-EU_R1206 | R1206 | R8 | RESISTOR, European symbol | [15 empty] | R
1 | 4k7 | R-EU_R1206 | R1206 | R43 | RESISTOR, European symbol | [15 empty] | R
1 | 5R | R-EU_R1206 | R1206 | R19 | RESISTOR, European symbol | [15 empty] | R
1 | 5k1 | R-EU_R1206 | R1206 | R17 | RESISTOR, European symbol | [15 empty] | R
2 | 680R | R-EU_R1206 | R1206 | R15, R18 | RESISTOR, European symbol | [15 empty] | R
3 | 68k | R-EU_R1206 | R1206 | R12, R23, R25 | RESISTOR, European symbol | [15 empty] | R
1 | 7447709101 | 7447709101 | INDM120120X1000N | L4 | Fixed Inductors WE-PD 1210 100uH 2.5A .11Ohm | Fixed Inductors WE-PD 1210 100uH 2.5A .11Ohm | 10mm |  | Wurth Elektronik | 7447709101 |  | 710-7447709101 | https://www.mouser.com/Search/Refine.aspx?Keyword=710-7447709101
1 | 74HC595D | 74HC595D | SO16 | IC11 | 8-bit SHIFT REGISTER, output latch
1 | 7812TV | 7812TV | TO220V | IC3 | Positive VOLTAGE REGULATOR
2 | 8k2 | R-EU_R1206 | R1206 | R10, R55 | RESISTOR, European symbol | [15 empty] | R
1 | CEM-1201(42) | CEM-1201(42) | CUI_CEM-1201(42) | LS1 | Audio Buzzer Magnetic 1Vo-p 2Vo-p 20mA 1.5Vo-p 85dBA Pin Through Hole Tray |  |  | CUI INC | [13 empty] | Manufacturer recommendations
3 | CGRM4004-G | CGRM4004-G | SOD-123_MINI-SMA | D6, D9, D13 | Molded plasitc,JEDEC SOD-123/Mini SMA
6 | CMPT5551 | NPN-TRANSISTOR_SOT23 | SOT23 | Q2, Q3, Q4, Q6, Q8, Q9 | NPN TRANSISTOR
1 | DG408DYTSSOP-16 | DG408DYTSSOP-16 | TSSOP16 | IC4 | ANALOG MULTIPLEXER
1 | DMP3099L-7 | MOSFET-PCHANNEL | SOT23-3 | Q10 | Generic PMOSFET | [11 empty] | TRANS-08285
1 | FMMT558QTA | TRANSISTOR_PNPSMD | SOT23-3 | Q5 | Generic PNP BJT
1 | GW22LCV | GW22LCV | GW22LCV | U$4 | https://cz.mouser.com/datasheet/2/295/GW-25995.pdf
1 | INA138 | INA138 | SOT23-5 | IC1 | High-Side Measurement Current Shunt Monitor | [5 empty] | TEXAS INSTRUMENTS |  |  | INA138NA/250 | 1564888 | 80K5906
2 | KSC421 | KSC421 | KSC421V | U$5, U$6
1 | LD1117S33TR | LD1117S33TR | SOT230P700X180-4N | IC10 | LD1117S33TR, Low Dropout Voltage Regulator, 1.3A, 3.3 V +/-1%, 4-Pin SOT-223 | LD1117S33TR, Low Dropout Voltage Regulator, 1.3A, 3.3 V +/-1%, 4-Pin SOT-223 | 1.8mm |  | STMicroelectronics | LD1117S33TR |  | 511-LD1117S33 | https://www.mouser.com/Search/Refine.aspx?Keyword=511-LD1117S33
1 | LIGT_CONDUCT_5LED | LIGT_CONDUCT_5LED | LC_5LED | U$7
1 | LM386M-1 | LM386M-1 | SO08 | IC2 | Low Voltage Audio Power Amplifier
2 | LSP11 | LSP11 | LSP11 | VYP_IN, VYP_OUT | SOLDER PAD
2 | LT1073 | LT1073 | SOIC127P599X175-8 | U$1, U$2
1 | MINISMDC150F/24-2 | PTCFUSE-1812 | 1812 | F1 | PTC fuses, resettable thermistors
2 | MMBT3904 | MMBT3904LT1-NPN-SOT23-BEC | SOT23-BEC | T1, T2 | NPN Transistror
2 | MMBT3906 | TRANSISTOR_PNPSMD | SOT23-3 | Q7, Q11 | Generic PNP BJT
5 | MOUNT-HOLE3.0 | MOUNT-HOLE3.0 | 3 | H1, H2, H4, H5, H6 | MOUNTING HOLE with drill center marker
1 | NE555D | NE555D | SO08 | IC9 | TIMER
2 | OPA317DBV | TS931ILT | SOT23-5 | IC5, IC6 | Output rail-to-rail micropower operational amplifiers
2 | OPA340U | OPA340U | SO08 | IC7, IC8 | Rail-to-Rail Operational Amplifiers | [8 empty] | OPA340UA | 1106196 | 24M5449
1 | PDZ15BGWX | DIODESOD-123 | SOD-123 | D15 | Diode
2 | PDZ3.3BGWX | DIODESOD-123 | SOD-123 | D10, D16 | Diode
1 | POWER_JACKPTH_LOCK | POWER_JACKPTH_LOCK | POWER_JACK_PTH_LOCK | J1 | Power Jack Connector | [11 empty] | CONN-08197 |  |  | PRT-00119
1 | REL_ON | LEDCHIP-LED0805 | CHIP-LED0805 | 2001-01-01 | LED
1 | SMAJ12 | SMAJ33CA-TR__DO214AC+MINIMELF | DO214AC+MINIMELF_BIDIR | TR3 | Transil SMAJ 33 Volt BIDIR.
1 | SMAJ18A-TR | SMAJ33CA-TR__DO214AC+MINIMELF | DO214AC+MINIMELF_BIDIR | TR1 | Transil SMAJ 33 Volt BIDIR.
2 | SMAJ5 | SMAJ33CA-TR__DO214AC+MINIMELF | DO214AC+MINIMELF_BIDIR | TR2, TR4 | Transil SMAJ 33 Volt BIDIR.
1 | SS33 | SCHOTTKY-DIODESMC | SMC | D12 | Schottky Diode
1 | STASTUS_1 | LEDCHIP-LED0805 | CHIP-LED0805 | 2005-01-01 | LED
23 | TPB1,27 | TPB1,27 | B1,27 | TP1, TP2, TP3, TP4, TP5, TP6, TP7, TP8, TP9, TP10, TP11, TP12, TP13, TP14, TP15, TP16, TP17, TP18, TP19, TP20, TP21, TP22, TP23 | Test pad
3 | UF4004 | DIODE-DO41-10 | DO41-10 | D2, D3, D4 | DIODE
1 | VLS6045EX-471M | VLS6045EX-471M | INDPM6060X450N | L2 | Fixed Inductors 470uH 20% 2.14ohms 0.4A Wound Ferrite | Fixed Inductors 470uH 20% 2.14ohms 0.4A Wound Ferrite | 4.5mm |  | TDK | VLS6045EX-471M |  | 810-VLS6045EX-471M | https://www.mouser.com/Search/Refine.aspx?Keyword=810-VLS6045EX-471M
1 | VN_ON | LEDCHIP-LED0805 | CHIP-LED0805 | 2004-01-01 | LED
1 | ZD-PDZ10 | DIODE-SOD123 | SOD123 | D7 | DIODE